## Calculations
Flow Regime Calculator
http://excelcalculations.blogspot.com
The flow maps are digitized from Shell DEP 31.22.05.11
Parameters
| Gas | Water | Oil
Mass Flow Rate (kg hr-1) | 40000 | 2000 | 600
Density (kg m-3) | 3 | 988 | 800
Pipe ID (m) | 0.3
Calculations
Oil Volumetric Flow (m³ hr-1) |  | 0.75
Water Volumetric Flow (m³ hr-1) |  | 2.0243
Gas Volumetric Flow (m³ hr-1) |  | 13333.3333
Gas Superficial Velocity (m s-1) |  | 52.4233
Liquid Superficial Velocity (m s-1) |  | 0.010908
Water Weight Fraction |  | 0.76923
Oil Weight Fraction |  | 0.23077
Liquid Mixture Density (kg m-3) |  | 937.1762
Gas Froude No (FrG) |  | 1.7317
Liquid Froude No (FrL) |  | 0.0063685
Water weight fraction |  | 0.046948
Oil weight fraction |  | 0.014085
Gas weight fraction |  | 0.93897
Mixture Density (kg m-3) |  | 3.1943
Mixture Velocity (m s-1) |  | 52.4342
〖Fr〗_sg=√(ρ_g/(ρ_l-ρ_g )) u_sg/√gD
〖Fr〗_sl=√(ρ_l/(ρ_l-ρ_g )) u_sl/√gD

## Horizontal Flow Map
Stratified Smooth Flow
Two-Phase Flow Regime Map for Horizontal Pipes
〖Fr〗_sg=√(ρ_g/(ρ_l-ρ_g )) u_sg/√gD
〖Fr〗_sl=√(ρ_l/(ρ_l-ρ_g )) u_sl/√gD

## Vertical Flow Map
Bubble Flow
Intermittent Flow
Slug Flow
Churn Flow
Annular Dispersed Flow
Mist Flow
〖Fr〗_sg=√(ρ_g/(ρ_l-ρ_g )) u_sg/√gD
〖Fr〗_sl=√(ρ_l/(ρ_l-ρ_g )) u_sl/√gD